## Sheet 1 - trident_fasteners
trident_fasteners
Qty | DXF | Part Number | Category | Material | Thickness
1 | A | Left bearing plate | laser cut | 6061 Aluminum | 3mm | deburred, tapped, countersunk, bead blasted, anodized
1 | B | Right bearing plate | laser cut | 6061 Aluminum | 3mm | deburred, tapped, countersunk, bead blasted, anodized
1 | C | Left top | laser cut | 6061 Aluminum | 2mm | deburred, tapped, bead blasted, anodized
1 | D | Right top | laser cut | 6061 Aluminum | 2mm | deburred, tapped, bead blasted, anodized
1 | E | Left bottom | laser cut | 6061 Aluminum | 3mm | deburred, tapped, bead blasted, anodized
1 | F | Right bottom | laser cut | 6061 Aluminum | 3mm | deburred, tapped, bead blasted, anodized
1 | G | Back bottom | laser cut | 6061 Aluminum | 3mm | deburred, tapped, countersunk, bead blasted, anodized
1 | H | Back top | laser cut | 6061 Aluminum | 2mm | deburred, tapped, bead blasted, anodized
3 | I | Bearing retain | laser cut | 6061 Aluminum | 3mm | deburred, bead blasted, anodized
3 | J | Leaf_spring | laser cut | spring steel | 28 ga | bent
6 |  | M5x20 dowel pin (ISO 2338-m6 / DIN 7 / DIN EN ISO 8734) | fastener | Stainless steel
6 |  | M3x8 BHCS (ISO 7380) | fastener | Stainless steel
14 |  | M3x6 BHCS (ISO 7380) | fastener | Stainless steel
6 |  | M3x12 BHCS (ISO 7380) | fastener | Stainless steel
3 |  | M3x8 SHCS (ISO 4762) | fastener | Stainless steel
4 |  | M5x8 FHCS (ISO 10642) | fastener | Stainless steel
1 |  | M3x8 FHCS (ISO 10642) | fastener | Stainless steel
10 |  | M3x6 flanged BHCS (ISO 7380F) | fastener | Stainless steel
3 |  | M3 thin hex nut (ISO 4035) | fastener | Stainless steel
3 |  | 9mm M3 sphere nut | fastener | Chrome steel